## Review
Selvi – Review of intern's PETamentor2 list (3 Oct 2026)
Verdicts: MISTAKE = won't work / replace · MISSING = not on list · FIX = spec incomplete · CHECK = confirm with intern · OK. Prices are estimates from Indian stores (Robu, Robocraze, Zbotic, Probots, Quartz) checked 3 Oct 2026; 0 = already ordered or not needed.
# | Item (intern's list) | Status | Verdict | Issue | Action / correct spec | To-buy ₹ (est.) | Link
1 | w3230 thermo-controller | Ordered | MISTAKE | The W3230 measures only −50 to 110 °C and reads NTC sensors only. PET needs about 215 °C, so it can't run this machine. | Replace with a REX-C100 (SSR output, FK02-V*AN, K-type, 0–400 °C). Keep the W3230 for a low-temp job such as a filament dryer. | 529 | https://robu.in/product/rex-c100-digital-thermostat-temperature-3/
2 | ntc wire | Ordered | MISTAKE | Waterproof NTC probes are rated to about 105 °C and will fail at the nozzle. The REX-C100 needs a K-type thermocouple anyway. | Replace with a K-type thermocouple probe (0–800 °C). | 69 | https://robocraze.com/products/k-type-thermocouple-sensor-probe-0-800-degree-c
3 | (missing) SSR-40DD | — | MISSING | The REX-C100 has no power output of its own, so it needs a relay to switch the 3.3 A heater. | Add an SSR-40DD (DC→DC). Don't buy the Amazon kit: its SSR-40DA can't switch 12 V DC. | 449 | https://robocraze.com/products/ssr-40dd-dc-3-32v-input-to-dc-5-200v-solid-state-relay
4 | in5408 diode | Ordered | CHECK | No role in the PETamentor2 circuit. The PWM board already has a flyback diode. As reverse-polarity protection on the 12 V rail it's undersized (3 A rating vs ≈4 A load) and wastes about 1 V. | Ask the intern what it was for. Most likely it isn't needed. | 0
5 | 1.5 mm drill bit | Pending | FIX | A 1.5 mm bore gives filament that's too thin for 1.75 mm printers. | Drill to 1.8 mm. Buying the 25-bit set (0.5–3 mm, 2× 1.8 mm, pin vise) covers 1.5 and 1.8 so both can be tested. | 449 | https://probots.co.in/mini-drill-bit-set-with-25-bits.html
6 | nozzle | Ordered | CHECK | No size given. Starting from 0.4 mm makes drilling to 1.8 mm much harder. | Confirm it's an M6 V6 nozzle. Preferably add the 1.75 × 1.2 mm Volcano (₹53) as the drilling blank. | 53 | https://robocraze.com/products/v6-volcano-brass-length-extruder-nozzle-1-75mm-x-1-2mm
7 | 7.5A automotive blade fuse + inline holder | Pending | OK | Fine for the 12 V side with a 10 A SMPS. | Keep. Mount it right at SMPS V+. | 60
8 | (missing) mains inlet + AC fuse | — | MISSING | No protection on the 230 V side. A fault in the SMPS or REX wiring would be unfused. | Add an IEC C14 inlet with switch + fuse holder, and a T2A slow-blow fuse. Earth the SMPS case. | 151 | https://probots.co.in/iec-c14-3-pin-ac-power-socket-fuse-switch-snap-fit.html
9 | 12V 10A Power Supply | Ordered | OK | Better than the 5 A in the original list. Gives headroom for motor stall plus heater. | Keep. | 0
10 | pwm speed controller 5amp 12v | Ordered | OK | Puller motor speed control. Only one is needed. | Keep. | 0
11 | 12V 7RPM JGB37-520 geared DC motor | Ordered | OK | Matches the original 7 RPM puller. | Keep. Confirm the printed puller mount has a round ~37 mm bore. | 0
12 | N20 12V 300RPM geared motor (cutter) | Ordered | OK | Drives the blade height through the worm gear and M8 screw. | Keep. | 0
13 | Level / limit switch / microswitches | Ordered | CHECK | They must be 3-pin NO/NC (KW11-3Z, 20×10 mm) to reverse the N20. 2-pin or 4-pin tact switches won't work. | Check the pin count. 2 pcs needed. | 0
14 | rocker switch | Ordered | OK | Use it as puller start/stop on 12 V (fits the printed On_OFF_switch part). | Keep. | 0
15 | Power cord | Ordered | OK | Needs a 3-pin plug with earth, ending in IEC C13 if using the inlet above. | Keep. | 0
16 | 12V 40W cartridge heater | Ordered | OK | 3.3 A at 12 V. | Check it says 12 V, not 24 V. | 0
17 | Heat block | Ordered | OK | V6 or MK8, with an M6 nozzle thread and 6 mm heater bore. | Keep. | 0
18 | 608ZZ bearings | Ordered | CHECK | Not in the PETamentor2 parts list. Fine if your modified cutter uses bearing guides. | Keep only if your printed parts have 22 mm bearing seats. | 0
19 | M8 threaded rod | Pending | CHECK | The official list uses 2× M8 × 35 half-thread hex bolts (13 mm head). A rod is only needed if your cutter part needs it. | Buy the 2× M8 × 35 bolts + nuts. Add a rod only if the printed holder needs one. | 40
20 | 6 mm drill bit | Pending | OK | For mounting holes in the board. | Keep (shop tool). | 0
21 | 20×20 mm L-bracket | Pending | OK | Good addition: it holds the hot block away from the PLA parts (as in the Creative3DP video). | Keep. Keep a ≥5 mm air gap to plastic. | 20
22 | M3 screws | Pending | FIX | No length or quantity given. | M3 × 10, about 50 pcs, plus M3 nuts. | 150 | https://probots.co.in/m3x10mm-bolts-and-nuts.html
23 | m2 screws | Pending | FIX | The original uses M2.6 wood screws, 10–12 mm, for fixing parts to the board. | Specify ~M2.6–3 × 12 wood screws. | 30
24 | 6 mm × 6 mm flexible shaft coupler | Pending | CHECK | The JGB37 shaft is 6 mm D, but the printed 'Puller motor joint' already couples it to the spool. | Skip it unless the printed joint doesn't fit. | 0
25 | Wooden plank / platform | Pending | FIX | No size given. | ≈450 × 140 × 12 mm ply or MDF, or bigger. | 100
26 | Blade | Pending | FIX | Type not specified. | 9 mm snap-off blades (Taparia SKB-910, 10 pcs). | 45 | https://quartzcomponents.com/products/taparia-9-mm-snap-off-cutter-blades-skb-910
27 | heat shrink | Pending | OK |  | Keep. | 100
28 | hex nuts / hex screws / m6 screw | Pending | FIX | Sizes missing. | M8 nuts ×2, M6 screw + nut (heater/spool mount per tutorial), M3 nuts. | 0
29 | drill | Pending | OK | Tool. A pin vise works for the nozzle. | Keep. | 0
30 | (missing) 18 AWG silicone wire | — | MISSING | Heater leads near a 215 °C block need high-temp wire. | Add 1 m red + 1 m black. | 60 | https://zbotic.in/product/18awg-extrasoft-silicone-wire-color-red/
31 | (missing) Kapton tape | — | MISSING | Holds the thermocouple bead on the block. | Add a 12 mm roll. | 101 | https://quartzcomponents.com/products/kapton-tape
32 | (missing) 22 AWG wire + ferrules | — | MISSING | Signal wiring, and ferrules for the screw terminals. | Add. | 43
33 | (missing) 100 nF capacitors ×2 | — | MISSING | Motor noise suppression so the temperature reading stays steady. | Add (local, ~₹5). | 10
34 | (optional) 4010 fan + digital caliper | — | OPTIONAL | The fan cools the filament. The caliper measures the 1.75 mm diameter for QC. | Recommended. | 510
| Remaining to buy (excl. optional) |  |  |  |  | 2459
| Remaining incl. optional |  |  |  |  | 2969
| Count of MISTAKE / MISSING items |  |  |  |  | 8

## PETamentor 2
PETamentor 2 – Project Components
Ordered / Packed | Not Ordered / Pending
12V 10A Power Supply | M8 threaded rod
pwm speed controller 5amp 12v | 7.5A main automotive blade fuse + inline fuse holder
12V 7RPM JGB37-520 geared DC motor | 6 mm drill bit
rocker switch | 1.5 mm drill bit
Level / limit switch / microswitches | 20×20 mm L-bracket
Power cord | M3 screws
N20 12V 300RPM geared motor (cutter) | m2 screws
12V 40W cartridge heater | 6 mm × 6 mm flexible shaft coupler
Heat block | Wooden plank / platform
608ZZ bearings | Blade
ntc wire | heat shrink
w3230 thermo-controller | hex nuts
in5408 diode | hex screws
nozzle | drill
m6 screw